## Sheet1
EXPOSURE MODEL
Question | Answer
Exposure Model ID | exposure_model_1
Exposure Model Description | Perth Exposure Model
Do you have structural cost? (Y/N) | N
Do you have nonstructural cost? (Y/N) | N
Do you have business cost? (Y/N) | N
Do you have contents cost? (Y/N) | N
Do you have occupancy data? (Y/N) | N
Do you have tag names? (Y/N) | Y
Tag names | suburb type_building
Name of CSV file | new_exposure_model.csv
FRAGILITY MODEL
Fragility Model ID | fragility_model_1
Loss type | 1
Description of your fragility model: | perth_fragility_model
How many fragility function do you have? | 3
| frag_func_id | Damage limit | Minimum Intensity Measure Level | Maximum Intensity Measure Level | slight_mean | slight_stddev | moderate_mean | moderate_stddev | extensive_mean | extensive_stddev | complete_mean | complete_stddev
1 | wood | 0.05 | 0 | 3 | 0.2209 | 0.1572 | 0.3559 | 0.2532 | 0.6259 | 0.4453 | 0.945 | 0.6724
2 | unreinforced_masonry | 0.05 | 0 | 3 | 0.1718 | 0.1222 | 0.2455 | 0.1746 | 0.3927 | 0.2794 | 0.5645 | 0.4017
3 | reinforced_concrete | 0.05 | 0 | 3 | 0.1473 | 0.1048 | 0.2823 | 0.2008 | 0.6995 | 0.4977 | 1.3132 | 0.9343
RUPTURE MODEL
Earthquake magnitude | 6
Earthquake rake (-180 <= float <= 180 | 90
Hypocenter latitude (-90 <= float <= 90) | -31.93
Hypocenter longitude (-180 <= float <= 180) | 116.06
Hypocenter depth (km) (float >= 0): | 10
Fault dip (0 < float <= 90) | 45
Fault upper depth (float >= 0) | 3
Fault lower depth (float >= 0): 25 | 25
How many coordinates of the faults do you have? | 2
Latitude 1 | -31.86
Longitude 1 | 116.063
Latitude 2 | -31.009
Longitude 2 | 116.058
JOB INI
Description of your calculation | Perth Scenario Damage
Rupture mesh spacing | 5
Reference vs30 value (m/s) | 830
Minimum depth (km) at which vs30 ≥ 2.5 km/s (z2.5) | 5
Minimum depth (m) at which vs30 ≥ 1.0 km/s (z1.0) | 100
Ground Motion Prediction Equation (GMPE) | Allen2012
Level of trunction | 1
Maximum source-to-site distance (km) | 100
Maximum source-to-site distance (km) | 100